## OrinPinOut
https://jetsonhacks.com/nvidia-jetson-agx-orin-gpio-header-pinout/
| Jetson AGX Orin Expansion Header | [6 empty] | anybus spi接続
| Sysfs GPIO | Connector | Pin | Pin | Connector | Sysfs GPIO
|  | Label |  |  | Label
| 〇 | 3.3 VDC | 1 | 2 | 5.0 VDC
|  | Power, 1A max |  |  | Power, 1A max
|  | I2C5_DAT | 3 | 4 | 5.0 VDC
|  | General I2C5 Data |  |  | Power, 1A max
I2C Bus 7
|  | I2C5_CLK | 5 | 6 | GND
General I2C #5 Clock
I2C Bus 7
|  | MCLK05 | 7 | 8 | UART1_TX
|  | Audio Master Clock |  |  | UART #1 Transmit
|  | GND | 9 | 10 | UART1_RX
UART #1 Receive
|  | UART1_RTS | 11 | 12 | I2S2_CLK
|  | UART #1 Request to Send |  |  | Audio I2S #2 Clock
|  | GPIO32 | 13 | 14 | GND
GPIO #32
|  | GPIO27 | 15 | 16 | GPIO8 | 〇 | IRQ
|  | 3.3 VDC | 17 | 18 | GPIO35 | 〇 | RESET
|  | Power, 1A max |  |  | GPIO
| 〇 | SPI1_MOSI | 19 | 20 | GND
SPI #1 Master Out/Slave In
| 〇 | SPI1_MISO | 21 | 22 | GPIO17
|  | SPI #1 Master In/Slave Out |  |  | GPIO
| 〇 | SPI1_SCK | 23 | 24 | SPI1_CS0_N | 〇
|  | SPI #1 Shift Clock |  |  | SPI #1 Chip Select #0
|  | GND | 25 | 26 | SPI1_CS1_N
SPI #1 Chip Select #1
|  | I2C2_DAT | 27 | 28 | I2C2_CLK
|  | General I2C #2 Data |  |  | General I2C #2 Clock
|  | I2C Bus 1 |  |  | I2C Bus 1
|  | CAN0_DIN | 29 | 30 | GND
CAN #0 Data In
|  | CAN0_DOUT | 31 | 32 | GPIO9
CAN #0 Data Out
|  | CAN1_DOUT | 33 | 34 | GND
CAN #1 Data Out
|  | I2S_FS | 35 | 36 | UART1_CTS
|  | AUDIO I2S #2 Left/Right Clock |  |  | UART #1 Clear to Send
|  | CAN1_DIN | 37 | 38 | I2S_SDIN
|  | CAN #1 Data In |  |  | Audio I2S #2 Data In
| 〇 | GND | 39 | 40 | I2S_SDOUT
Audio I2S #2 Data Out

## 参考
https://forums.developer.nvidia.com/t/jetson-nano-fast-gpio-c-example-with-direct-memory-access-dma/144550/10
https://sciencompass.com/electrical_work/jetson-nano/spi-set